## Sheet1
BOM | Part | Description | Qty
1 | 100-100-101 - Corner Brackets | Black PETG - 3D Print | 4
2 | 100-100-102 - Stick Spacer | Black PETG - 3D Print | 1
3 | 100-100-103 - Top Plate | 14GA CRS - Laser Cut & Powder Coated Raven Black | 1
4 | 100-100-104 - Bottom Plate | 14GA CRS - Laser Cut & Powder Coated Raven Black | 1
5 | 100-100-105 - Side Plate | 14GA CRS - Laser Cut & Powder Coated Raven Black | 2
6 | 100-100-106 - Front Plate | 14GA CRS - Laser Cut & Powder Coated Raven Black | 1
7 | 100-100-107 - Back Plate Dual | 14GA CRS - Laser Cut & Powder Coated Raven Black | 1
8 | 100-100-108 - Black Plate Single | 14GA CRS - Laser Cut & Powder Coated Raven Black | 1 | optional in lieu of dual plate
9 | 100-100-109 - Acrylic Cover | 2mm Acrylic Cover - Laser Cut | 1 | 1mm may be prefeable depending on buttons/media (such as graphic)
10 | Litoexpe M4 Threaded Inserts | Brass Heat Set Insert Kit knurled Insert Nuts for Plastic 3D Printing | 8
11 | LifCratms Rubber Bumpers | Transparent Rubber Cutting Board Feet, Round Clear Rubber Bumpers Feet Pads Non-Slip Bumpers | 4
12 | Flat Head Cap Screws | iexcell M5 X 16mm Flat Head Cap Screws - Black Oxide | 4
13 | 18-8 Hex Nuts | 18-8 Stainless Steel Hex Nut, Black Oxide Finish, DIN 934, Metric, M5-0.8 Thread Size, 8 mm Width Across Flats, 4 mm Thick | 4
14 | M3 Flat Hed Machine Screws | M3 X 16mm PH Flat Head Screws - Black Oxide | 4
15 | M3 Hex Nuts | M3 Hex Nuts - Black Oxide | 4
16 | M3 Nylon Spacers | 3*3*7 MM Round Spacer Nylon - Black | 4
17 | USBC Port | AVSSZ Connectors USB 3.0 2.0 Type C Metal Data Adapter C / Round Computer Data Module, Single/Dual Interface Mounting Size 22mm | 1
18 | USBA Port | AVSSZ Connectors USB 3.0 2.0 Type A Metal Data Adapter A / Round Computer Data Module, Single/Dual Interface Mounting Size 22mm | 1
19 | GP2040-CE | Advanced Breakout Board V5.6E | 1
20 | 16mm Momentary Push Button | Multiple Color Available. Amazon has a multicolor pack | 6
21 | Sanwa - OBSF-30 | Snap in 30mm Arcade Buttons | 8
22 | Sanwa - JLF-TP-8YT | JLF-TP-8YT Joystick Black Original - for Arcade Jamma Game 4 & 8 Way Adjustable | 1
23 | Harness | Fighting Board Cable 20-Pin Quick Connect | 1 | Optional
24 | USB C to USB C Wire | Short 30cm Type C to USB C Cable Fast Charging For Iphone15 Xiaomi Samsung Huawei Power BanK 25cm USB To Type C/USB C Data Cable | 1
25 | USB A to USB A | USB Male to Male Cable USB A to USB Cord USB 3.0 Cable Double End USB Cord 5Gbps for Radiator Hard Disk USB 3.0 Extender Cable. .5m Long | 1